## Hardware Changes
Item	RefDes	Change	Reason	Impact	Performed on / Red Tape?	Performed on / Kapton Tape?
1	C83	lifted cap	Need to use debugwire to see why SPI won't work	64M1 could reset in noisy environment	X	X
2	IC1	-	Can't talk to it... need to replace	64M1 seems dead	X

## Firmware Changes
Item	Register	Setting	Effect
1a	CKSEL	0bxxxx1111	External 16MHz oscillator
1b	SUT	0bxxxxxx11	65 ms startup delay