## SMT P&P (ONLY)
Note: This is the master page. The next tab should have columns A:J copy-pasted to create csv file

#	Nozzle	Reel	X / p&p	Y / p&p	Rot / p&p	Height	Skip	Ref	Note		Package	Val		X / kicad	Y / kicad	Rot / kicad	Note	Digikey PN	$@QTY	QTY/GG	QTY in / 700 GG3s	nominal $ / per GG3	Leftover QTY / from GG2	QTY needed / for 700 GG3s	purchased / in multiples of	QTY to buy / in 1st order	$ (total)
1	2	4	19.01	29.85	90	0.55	0	R55	1k-R_0603	-	R_0603	1k		73.15	19.01	90		RMCF0603FT1K00TR-ND	0.0017	17	11900	0.03	8000	3900	5000	5000	8.65
2	2	4	19	32.9	90	0.55	0	R59	1k-R_0603	-	R_0603	1k		70.1	19	90
3	2	4	19.01	36.2	90	0.55	0	R60	1k-R_0603	-	R_0603	1k		66.8	19.01	90
4	2	4	10.65	37.97	90	0.55	0	R54	1k-R_0603	-	R_0603	1k		65.03	10.65	90
5	2	4	56.93	41.52	0	0.55	0	R56	1k-R_0603	-	R_0603	1k		61.48	56.93	0
6	2	4	54.86	41.79	90	0.55	0	R19	1k-R_0603	-	R_0603	1k		61.21	54.86	90
7	2	4	55.63	44.07	0	0.55	0	R63	1k-R_0603	-	R_0603	1k		58.93	55.63	180
8	2	4	49.3	56.77	90	0.55	0	R83	1k-R_0603	-	R_0603	1k		46.23	49.3	90
9	2	4	49.2	60.8	90	0.55	0	R25	1k-R_0603	-	R_0603	1k		42.2	49.2	90
10	2	4	49.23	63.82	90	0.55	0	R30	1k-R_0603	-	R_0603	1k		39.18	49.23	270
11	2	8	27.02	67.15	90	0.55	0	R70	47-R_0603	-	R_0603	47.000		35.85	27.02	270
12	2	4	49.2	68.39	90	0.55	0	R26	1k-R_0603	-	R_0603	1k		34.61	49.2	90
13	2	8	9.02	72.62	90	0.55	0	R68	47-R_0603	-	R_0603	47.000		30.38	9.02	270
14	2	8	41.33	72.71	0	0.55	0	R72	47-R_0603	-	R_0603	47.000		30.29	41.33	0
15	2	4	49.23	73.12	90	0.55	0	R31	1k-R_0603	-	R_0603	1k		29.88	49.23	270
16	2	4	49.23	77.92	90	0.55	0	R27	1k-R_0603	-	R_0603	1k		25.08	49.23	90
17	2	4	49.25	81.07	90	0.55	0	R32	1k-R_0603	-	R_0603	1k		21.93	49.25	270
18	2	8	5.66	37.61	0	0.55	0	R42	47-R_0603	-	R_0603	47.000		65.39	5.66	0		2019-RK73B1JTTD470JTR-ND	0.0018	10	7000	0.02	2000	5000	5000	5000	9
19	2	8	7.34	38.46	0	0.55	0	R52	47-R_0603	-	R_0603	47.000		64.54	7.34	180
20	2	8	5.84	53.22	0	0.55	0	R64	47-R_0603	-	R_0603	47.000		49.78	5.84	180
21	2	8	38.69	69.69	0	0.55	0	R23	47-R_0603	-	R_0603	47.000		33.31	38.69	0
22	2	8	43.29	76.74	0	0.55	0	R48	47-R_0603	-	R_0603	47.000		26.26	43.29	180
23	2	8	31.19	78.93	0	0.55	0	R44	47-R_0603	-	R_0603	47.000		24.07	31.19	0
24	2	8	16.38	79.75	90	0.55	0	R39	47-R_0603	-	R_0603	47.000		23.25	16.38	270
25	2	8	31.24	82.46	0	0.55	0	R47	47-R_0603	-	R_0603	47.000		20.54	31.24	180
26	2	8	2.64	82.92	0	0.55	0	R41	47-R_0603	-	R_0603	47.000		20.08	2.64	180
27	2	8	17.02	83.07	0	0.55	0	R46	47-R_0603	-	R_0603	47.000		19.93	17.02	180
28	2	9	3.38	36.44	90	0.9	0	C50	33n-C_0603	-	C_0603	33n		66.56	3.38	90		1276-6842-2-ND	0.0081	6	4200	0.05	1800	2400	4000	4000	32.48
29	2	9	3.37	37.98	90	0.9	0	C48	33n-C_0603	-	C_0603	33n		65.02	3.37	90
30	2	9	12.37	66.11	90	0.9	0	C45	33n-C_0603	-	C_0603	33n		36.89	12.37	270
31	2	9	19.93	68.82	0	0.9	0	C46	33n-C_0603	-	C_0603	33n		34.18	19.93	0
32	2	9	35.16	69.85	90	0.9	0	C79	33n-C_0603	-	C_0603	33n		33.15	35.16	270
33	2	9	15.15	70.68	0	0.9	0	C47	33n-C_0603	-	C_0603	33n		32.32	15.15	180
34	2	1	31.72	10.23	90	0.55	0	R8	56k-R_0603	-	R_0603	56k		92.77	31.72	270		1276-4816-2-ND	0.0091	13	9100	0.12	2000	7100	5000	10000	91.3
35	2	1	28.93	10.25	90	0.55	0	R4	56k-R_0603	-	R_0603	56k		92.75	28.93	90
36	2	1	9.41	10.29	90	0.55	0	R5	56k-R_0603	-	R_0603	56k		92.71	9.41	90
37	2	1	12.21	10.29	90	0.55	0	R9	56k-R_0603	-	R_0603	56k		92.71	12.21	270
38	2	1	47.89	10.31	90	0.55	0	R3	56k-R_0603	-	R_0603	56k		92.69	47.89	90
39	2	1	50.55	10.31	90	0.55	0	R7	56k-R_0603	-	R_0603	56k		92.69	50.55	270
40	2	1	28.28	44.61	0	0.55	0	R10	56k-R_0603	-	R_0603	56k		58.39	28.28	180
41	2	1	28.3	47.27	0	0.55	0	R6	56k-R_0603	-	R_0603	56k		55.73	28.3	0
42	2	1	41.7	65.79	0	0.55	0	R22	56k-R_0603	-	R_0603	56k		37.21	41.7	0
43	2	1	29.6	68.77	90	0.55	1	R28	DNP-R_0603	-	R_0603	DNP		34.23	29.6	90
44	2	1	49.19	70.01	90	0.55	0	R21	56k-R_0603	-	R_0603	56k		32.99	49.19	90
45	2	1	41.02	70.2	90	0.55	1	R66	DNP-R_0603	-	R_0603	DNP		32.8	41.02	270
46	2	1	9.01	74.19	90	0.55	1	R24	DNP-R_0603	-	R_0603	DNP		28.81	9.01	90
47	2	14	44.39	59.38	45	0.8	0	C36	12p-C_0603	-	C_0603	12p		43.62	44.39	315		1276-1254-2-ND	0.0098	2	1400	0.02	0	1400	4000	4000	39.28
48	2	14	43.38	63.84	90	0.8	0	C39	12p-C_0603	-	C_0603	12p		39.16	43.38	90
49	2	3	28.8	8.6	90	0.9	0	C7	680p-C_0603	-	C_0603	680p		94.4	28.8	90		1276-1820-2-ND	0.0161	11	7700	0.18	500	7200	4000	8000	128.8
50	2	3	31.88	8.62	90	0.9	0	C11	680p-C_0603	-	C_0603	680p		94.38	31.88	270
51	2	3	12.35	8.66	90	0.9	0	C12	680p-C_0603	-	C_0603	680p		94.34	12.35	270
52	2	3	9.29	8.66	90	0.9	0	C8	680p-C_0603	-	C_0603	680p		94.34	9.29	90
53	2	3	50.75	8.68	90	0.9	0	C10	680p-C_0603	-	C_0603	680p		94.32	50.75	270
54	2	3	47.75	8.68	90	0.9	0	C6	680p-C_0603	-	C_0603	680p		94.32	47.75	90
55	2	3	26.77	44.45	0	0.9	0	C13	680p-C_0603	-	C_0603	680p		58.55	26.77	180
56	2	3	26.77	47.42	0	0.9	0	C9	680p-C_0603	-	C_0603	680p		55.58	26.77	0
57	2	3	30.57	89.98	0	0.9	0	C86	680p-C_0603	-	C_0603	680p		13.02	30.57	180
58	2	3	16.32	90.43	0	0.9	0	C85	680p-C_0603	-	C_0603	680p		12.57	16.32	180
59	2	3	1.63	90.71	0	0.9	0	C84	680p-C_0603	-	C_0603	680p		12.29	1.63	180
60	2	6	10.68	39.75	90	0.55	0	R53	1.47k-R_0603	-	R_0603	1.47k		63.25	10.68	90		311-1.47KHRTR-ND	0.0024	16	11200	0.04	11000	200	5000	0	0
61	2	6	21.84	35.16	0	0.55	1	R62	DNP-R_0603	-	R_0603	DNP		67.84	21.84	180
62	2	6	10.93	42.71	0	0.55	0	R34	1.47k-R_0603	-	R_0603	1.47k		60.29	10.93	180
63	2	6	13.73	42.72	0	0.55	0	R33	1.47k-R_0603	-	R_0603	1.47k		60.28	13.73	180
64	2	6	16.52	42.73	0	0.55	0	R29	1.47k-R_0603	-	R_0603	1.47k		60.27	16.52	180
65	2	6	54.86	46.36	90	0.55	0	R20	1.47k-R_0603	-	R_0603	1.47k		56.64	54.86	270
66	2	6	20.11	50.3	0	0.55	0	R84	1.47k-R_0603	-	R_0603	1.47k		52.7	20.11	180
67	2	6	8.64	53.22	0	0.55	0	R61	1.47k-R_0603	-	R_0603	1.47k		49.78	8.64	180
68	2	6	27.85	54.24	0	0.55	0	R2	1.47k-R_0603	-	R_0603	1.47k		48.76	27.85	180
69	2	6	29.39	55.11	0	0.55	0	R1	1.47k-R_0603	-	R_0603	1.47k		47.89	29.39	0
70	2	6	54.86	57.86	90	0.55	1	R65	DNP-R_0603	-	R_0603	DNP		45.14	54.86	90
71	2	6	54.86	59.57	90	0.55	0	R82	1.47k-R_0603	-	R_0603	1.47k		43.43	54.86	90
72	2	6	49.23	65.42	90	0.55	1	R35	DNP-R_0603	-	R_0603	DNP		37.58	49.23	270
73	2	6	24.44	66.77	90	0.55	0	R79	1.47k-R_0603	-	R_0603	1.47k		36.23	24.44	90
74	2	6	9.04	67.92	90	0.55	0	R77	1.47k-R_0603	-	R_0603	1.47k		35.08	9.04	270
75	2	6	36.68	72.05	90	0.55	0	R81	1.47k-R_0603	-	R_0603	1.47k		30.95	36.68	90
76	2	6	49.23	74.74	90	0.55	1	R36	DNP-R_0603	-	R_0603	DNP		28.26	49.23	270
77	2	6	51.88	82.3	90	0.55	1	R37	DNP-R_0603	-	R_0603	DNP		20.7	51.88	90
78	2	6	31.02	87.68	90	0.55	0	R80	1.47k-R_0603	-	R_0603	1.47k		15.32	31.02	270
79	2	6	16.74	88.16	90	0.55	0	R78	1.47k-R_0603	-	R_0603	1.47k		14.84	16.74	270
80	2	6	2.3	88.5	90	0.55	0	R76	1.47k-R_0603	-	R_0603	1.47k		14.5	2.3	270
81	2	5	16.66	11.13	90	0.9	0	C4	220n-C_0603	-	C_0603	220n		91.87	16.66	90		1276-6600-2-ND	0.0264	43	30100	1.13	1000	29100	4000	32000	843.2
82	2	5	36.41	11.47	90	0.9	0	C3	220n-C_0603	-	C_0603	220n		91.53	36.41	90
83	2	5	55.7	11.7	90	0.9	0	C2	220n-C_0603	-	C_0603	220n		91.3	55.7	90
84	2	5	5.02	19.1	0	0.9	0	C38	220n-C_0603	-	C_0603	220n		83.9	5.02	0
85	2	5	43.37	19.28	0	0.9	0	C67	220n-C_0603	-	C_0603	220n		83.72	43.37	0
86	2	5	24.22	19.33	0	0.9	0	C27	220n-C_0603	-	C_0603	220n		83.67	24.22	0
87	2	5	17.72	19.36	0	0.9	0	C28	220n-C_0603	-	C_0603	220n		83.64	17.72	0
88	2	5	36.8	19.68	0	0.9	0	C37	220n-C_0603	-	C_0603	220n		83.32	36.8	0
89	2	5	55.78	19.71	0	0.9	0	C26	220n-C_0603	-	C_0603	220n		83.29	55.78	0
90	2	5	28.1	23.6	90	0.9	0	C21	220n-C_0603	-	C_0603	220n		79.4	28.1	270
91	2	5	47.43	23.68	90	0.9	0	C19	220n-C_0603	-	C_0603	220n		79.32	47.43	270
92	2	5	9.02	23.71	90	0.9	0	C23	220n-C_0603	-	C_0603	220n		79.29	9.02	270
93	2	5	12.79	24.03	0	0.9	0	C16	220n-C_0603	-	C_0603	220n		78.97	12.79	180
94	2	5	31.88	24.04	0	0.9	0	C15	220n-C_0603	-	C_0603	220n		78.96	31.88	180
95	2	5	11.2	24.04	0	0.9	0	C22	220n-C_0603	-	C_0603	220n		78.96	11.2	180
96	2	5	30.36	24.05	0	0.9	0	C20	220n-C_0603	-	C_0603	220n		78.95	30.36	180
97	2	5	49.62	24.11	0	0.9	0	C18	220n-C_0603	-	C_0603	220n		78.89	49.62	180
98	2	5	51.04	24.12	0	0.9	0	C14	220n-C_0603	-	C_0603	220n		78.88	51.04	180
99	2	5	37.43	39.53	90	0.9	0	C40	220n-C_0603	-	C_0603	220n		63.47	37.43	270
100	2	5	29.65	39.71	0	0.9	0	C5	220n-C_0603	-	C_0603	220n		63.29	29.65	0
101	2	5	54.1	44.07	0	0.9	0	C72	220n-C_0603	-	C_0603	220n		58.93	54.1	180
102	2	5	42.23	44.28	90	0.9	0	C17	220n-C_0603	-	C_0603	220n		58.72	42.23	90
103	2	5	42.23	45.73	90	0.9	0	C24	220n-C_0603	-	C_0603	220n		57.27	42.23	90
104	2	5	41.87	47.86	0	0.9	0	C25	220n-C_0603	-	C_0603	220n		55.14	41.87	180
105	2	5	7.61	49.97	90	0.9	0	C58	220n-C_0603	-	C_0603	220n		53.03	7.61	90
106	2	5	37.47	51.97	90	0.9	0	C29	220n-C_0603	-	C_0603	220n		51.03	37.47	270
107	2	5	26.34	54.25	0	0.9	0	C1	220n-C_0603	-	C_0603	220n		48.75	26.34	180
108	2	5	35.45	55.01	90	0.9	0	C82	220n-C_0603	-	C_0603	220n		47.99	35.45	90
109	2	5	35.43	56.63	90	0.9	0	C80	220n-C_0603	-	C_0603	220n		46.37	35.43	90
110	2	5	8.51	58.17	0	0.9	0	C88	220n-C_0603	-	C_0603	220n		44.83	8.51	0
111	2	5	49.05	59.31	90	0.9	0	C30	220n-C_0603	-	C_0603	220n		43.69	49.05	270
112	2	5	9.14	61.09	0	0.9	0	C73	220n-C_0603	-	C_0603	220n		41.91	9.14	0
113	2	5	7.75	61.09	0	0.9	0	C74	220n-C_0603	-	C_0603	220n		41.91	7.75	0
114	2	5	49.07	62.31	90	0.9	0	C33	220n-C_0603	-	C_0603	220n		40.69	49.07	270
115	2	5	10.75	64.01	0	0.9	0	C43	220n-C_0603	-	C_0603	220n		38.99	10.75	180
116	2	5	43.12	65.94	0	0.9	0	C87	220n-C_0603	-	C_0603	220n		37.06	43.12	180
117	2	5	49.06	66.92	90	0.9	0	C31	220n-C_0603	-	C_0603	220n		36.08	49.06	270
118	2	5	6.29	67.89	90	0.9	0	C77	220n-C_0603	-	C_0603	220n		35.11	6.29	90
119	2	5	37.27	69.84	0	0.9	0	C41	220n-C_0603	-	C_0603	220n		33.16	37.27	180
120	2	5	49.07	71.55	90	0.9	0	C34	220n-C_0603	-	C_0603	220n		31.45	49.07	270
121	2	5	49.07	76.37	90	0.9	0	C32	220n-C_0603	-	C_0603	220n		26.63	49.07	270
122	2	5	49.07	79.44	90	0.9	0	C35	220n-C_0603	-	C_0603	220n		23.56	49.07	90
123	2	5	51.87	83.82	90	0.9	0	C42	220n-C_0603	-	C_0603	220n		19.18	51.87	270
124	2	10	41.01	77.21	90	0.55	0	R49	470k-R_0603	-	R_0603	470k		25.79	41.01	90		CR0603-FX-4703ELFTR-ND	0.0024	6	4200	0.01	500	3700	5000	5000	11.95
125	2	10	28.91	77.46	90	0.55	0	R45	470k-R_0603	-	R_0603	470k		25.54	28.91	90
126	2	10	13.55	77.99	90	0.55	0	R40	470k-R_0603	-	R_0603	470k		25.01	13.55	90
127	2	10	31.24	85.41	0	0.55	0	R51	470k-R_0603	-	R_0603	470k		17.59	31.24	180
128	2	10	2.64	85.77	0	0.55	0	R43	470k-R_0603	-	R_0603	470k		17.23	2.64	180
129	2	10	17.02	85.92	0	0.55	0	R50	470k-R_0603	-	R_0603	470k		17.08	17.02	180
130	2	11	25.6	63.06	0	0.55	0	R69	24.3k-R_0603	-	R_0603	24.3k		39.94	25.6	180	New Part	311-24.3KHRTR-ND	0.0027	6	4200	0.02	0	4200	5000	5000	13.7
131	2	11	24.45	65.14	90	0.55	0	R74	24.3k-R_0603	-	R_0603	24.3k		37.86	24.45	270	New Part
132	2	11	9.04	69.48	90	0.55	0	R73	24.3k-R_0603	-	R_0603	24.3k		33.52	9.04	90	New Part
133	2	11	9.02	71.06	90	0.55	0	R67	24.3k-R_0603	-	R_0603	24.3k		31.94	9.02	270	New Part
134	2	11	39.33	71.82	90	0.55	0	R75	24.3k-R_0603	-	R_0603	24.3k		31.18	39.33	90	New Part
135	2	11	39.34	73.39	90	0.55	0	R71	24.3k-R_0603	-	R_0603	24.3k		29.61	39.34	90	New Part
136	2	7	3	19.96	0	1.8	0	C61	10u-C_1206	-	C_1206	10u		83.04	3	0		1276-6767-2-ND	0.0778	15	10500	1.17	3500	7000	2000	8000	622.64
137	2	7	22	20.24	0	1.8	0	C52	10u-C_1206	-	C_1206	10u		82.76	22	0
138	2	7	40.61	20.28	0	1.8	0	C62	10u-C_1206	-	C_1206	10u		82.72	40.61	0
139	2	7	44.23	50.91	0	1.8	0	C64	10u-C_1206	-	C_1206	10u		52.09	44.23	0
140	2	7	6.73	57.28	0	1.8	0	C89	10u-C_1206	-	C_1206	10u		45.72	6.73	0
141	2	7	6.05	64.86	0	1.8	0	C49	10u-C_1206	-	C_1206	10u		38.14	6.05	0
142	2	7	8.86	64.86	0	1.8	0	C44	10u-C_1206	-	C_1206	10u		38.14	8.86	180
143	2	7	37.8	86.99	90	1.8	0	C59	10u-C_1206	-	C_1206	10u		16.01	37.8	270
144	2	7	23.47	87.24	90	1.8	0	C53	10u-C_1206	-	C_1206	10u		15.76	23.47	270
145	2	7	9.04	87.24	90	1.8	0	C66	10u-C_1206	-	C_1206	10u		15.76	9.04	270
146	2	7	43.43	89.03	90	1.8	0	C56	10u-C_1206	-	C_1206	10u		13.97	43.43	90
147	2	7	37.85	89.63	90	1.8	0	C60	10u-C_1206	-	C_1206	10u		13.37	37.85	270
148	2	7	23.47	89.73	90	1.8	0	C65	10u-C_1206	-	C_1206	10u		13.27	23.47	270
149	2	7	9.04	89.78	90	1.8	0	C54	10u-C_1206	-	C_1206	10u		13.22	9.04	270
150	2	7	44.7	92.56	0	1.8	0	C55	10u-C_1206	-	C_1206	10u		10.44	44.7	0
151	2	12	33.78	88.51	0	0.65	0	R58	0.005-R_1206	-	R_1206	0.005		14.49	33.78	0	New Part	LVT12R0050FERTR-ND	0.0723	3	2100	0.22	0	2100	5000	5000	361.45
152	2	12	19.56	88.66	0	0.65	0	R57	0.005-R_1206	-	R_1206	0.005		14.34	19.56	0	New Part
153	2	12	5.18	88.71	0	0.65	0	R38	0.005-R_1206	-	R_1206	0.005		14.29	5.18	0	New Part
154	2	2	18.1	15.14	0	0.75	0	R13	0R09-R_1206	-	R_1206	0R09		87.86	18.1	180	OK to use remaining 0.091	A109841TR-ND	0.0778	8	5600	0.62	500	5100	5000	5000	389
155	2	2	4.6	15.24	0	0.75	0	R17	0R09-R_1206	-	R_1206	0R09		87.76	4.6	180
156	2	2	37.29	15.36	0	0.75	0	R12	0R09-R_1206	-	R_1206	0R09		87.64	37.29	180
157	2	2	23.8	15.42	0	0.75	0	R16	0R09-R_1206	-	R_1206	0R09		87.58	23.8	180
158	2	2	56.27	15.45	0	0.75	0	R11	0R09-R_1206	-	R_1206	0R09		87.55	56.27	180
159	2	2	42.95	15.5	0	0.75	0	R15	0R09-R_1206	-	R_1206	0R09		87.5	42.95	180
160	2	2	33.3	39.1	90	0.75	0	R14	0R09-R_1206	-	R_1206	0R09		63.9	33.3	90
161	2	2	33.35	52.4	90	0.75	0	R18	0R09-R_1206	-	R_1206	0R09		50.6	33.35	90
162	2	13	3.25	31.91	180	1.05	0	D3	6V_Zener-D_SOD-123	-	D_SOD-123	6V_Zener		71.09	3.25	180	New Part	MMSZ5233B-FDITR-ND	0.0372	2	1400	0.07	0	1400	3000	3000	111.51
163	2	13	6.6	72.01	180	1.05	0	D2	6V_Zener-D_SOD-123	-	D_SOD-123	6V_Zener		30.99	6.6	180	New Part
164	2	16	43.31	61.22	45	0.4	0	Y1	16M-SMD_2016	-	SMD_2016	16M		41.78	43.31	135		XC3061TR-ND	0.2416	1	700	0.24	0	700	1000	1000	241.6
165	2	15	55.25	39.1	0	1	0	D1	LM4040-SOT-23	-	SOT-23	LM4040		63.9	55.25	0		576-1047-2-ND	0.2200	1	700	0.22	400	300	3000	3000	660
166	1	25	12.24	83.53	180	0.85	0	Q1	IRF5406-IRF5406	-	IRF5406	IRF5406		19.47	12.24	180	Not stocked @ DK	IRFH5406TRPBFTR-ND	0.5603	6	4200	3.36	2000	2200	4000	4000	2241.32
167	1	25	6.4	81.19	0	0.85	0	Q2	IRF5406-IRF5406	-	IRF5406	IRF5406		21.81	6.4	0
168	1	25	26.52	83.2	180	0.85	0	Q3	IRF5406-IRF5406	-	IRF5406	IRF5406		19.8	26.52	180
169	1	25	20.83	80.89	0	0.85	0	Q4	IRF5406-IRF5406	-	IRF5406	IRF5406		22.11	20.83	0
170	1	25	40.84	83.02	180	0.85	0	Q5	IRF5406-IRF5406	-	IRF5406	IRF5406		19.98	40.84	180
171	1	25	35	80.69	0	0.85	0	Q6	IRF5406-IRF5406	-	IRF5406	IRF5406		22.31	35	0
172	1	27	49.3	17.07	180	1.2	0	U1	DRV8818-DRV8818	-	DRV8818	DRV8818		85.93	49.3	180		296-31642-1-ND	1.8685	4	2800	7.47	700	2100	2000	2000	3737.08
173	1	27	30.18	17.07	180	1.2	0	U2	DRV8818-DRV8818	-	DRV8818	DRV8818		85.93	30.18	180
174	1	27	10.97	17.07	180	1.2	0	U3	DRV8818-DRV8818	-	DRV8818	DRV8818		85.93	10.97	180
175	1	27	34.96	46.09	90	1.2	0	U4	DRV8818-DRV8818	-	DRV8818	DRV8818		56.91	34.96	90
176	1	26	35.56	63.04	180	1.2	0	IC1	ATmega32M1-TQFP-32_7x7mm	-	TQFP-32_7x7mm	ATmega32M1		39.96	35.56	180		ATMEGA32M1-AU-ND	4.3300	1	700	4.33	0	700		50	216.5
177	1	0	16.79	60.7	90	1.6	1	U5	A4910-A4910-LQFP_48	-	A4910-LQFP_48	A4910		42.3	16.79	90	Probably Hand placed / Much cheaper: Arrow	620-1534-2-ND	3.8500	1	700	3.85	0	700	500	700	2695

					$(nom)/PCB	23.08

## Hand Place (ONLY)
Description	Note	Digikey PN	$@QTY	QTY/GG	QTY in / 700 GG3s	nominal $ / per GG3	Leftover QTY / from GG2	QTY needed / for 700 GG3s	purchased / in multiples of	QTY to buy / in 1st order	$ (total) / in 1st order
100u	max height: 8.9 mm	493-3953-2-ND	0.1612	4	2800	0.64	132	2668	900	2700	435.16
330u		493-3959-2-ND	0.2840	3	2100	0.85	275	1825	500	1000	284
1x2 - 0.1”	15 uin gold min. pin length: 8 to 9 mm	WM50034-02-ND	0.0733	1	700	0.07	500	200	500	1000	73.29
1x3 - 0.1”	15 uin gold min. pin length: 8 to 9 mm	WM50034-03-ND	0.0929	2	1400	0.19	0	1400	500	1400	130.03
1x8 - 0.1”	15 uin gold min. pin length: 6 to 7 mm	732-5321-ND	0.1810	3	2100	0.54	87	2013	500	2000	362
1x9 - 0.1”	15 uin gold min. pin length: 8 to 9 mm	WM50034-09-ND	0.2556	1	700	0.26	0	700	1000	1000	255.59
1x5 - 0.1”	15 uin gold min. pin length: 8 to 9 mm	WM50034-05-ND	0.1587	1	700	0.16	35	665	1000	1000	158.73
1x6 - 0.1”	15 uin gold min. pin length: 6 to 7 mm	900-0022284066-ND	0.2006	1	700	0.2	644	56	1000	1000	200.55
2x2 - 0.1”	flash gold min. pin length: ~8 mm	S2211EC-02-ND	0.0845	1	700	0.08	0	700	500	700	59.16
1x4 - 0.1” tab	tin plating ok. pin length: ~8 mm	S9410-ND	0.0842	3	2100	0.25	42	2058	1000	2000	168.48
2x3 - 0.1”	15 uin gold min. pin length: 8 to 9 mm	WM22469-ND	0.2497	1	700	0.25	0	700	1000	1000	249.65
phase screw	45 degree preferable; can use 90	277-1780-ND	0.5088	1	700	0.51	5	695	1000	1000	508.75
power screw	Possibly: A98446-ND (45°)	277-14511-ND (0°)	0.5088	1	700	0.51	30	670	1000	10	5.09
Heat Sink		HS407-ND	0.5152	2	1400	1.03	44	1356	1000	1400	721.24
PCB	PCB cost @ QTY1000	-	1.5400	1	700	1.54	0	700	1000	1000	1540

					$(nom)/PCB	7.09

## FULL BOM EXPORT
Part	Note	Digikey PN	$@QTY	QTY / /GG	QTY in / 700 GG3s	nominal $ / per GG3	Leftover / GG2 QTY	QTY needed / for 700 GG3s	purchased / in multiples of	Recommended / QTY to buy / in 1st order	$ for 1st / order
56k-R_0603		1276-4816-2-ND	0.0091	13	9100	0.12	2000	7100	5000	10000	91.3
0R09-R_1206	OK to use remaining 0R091 stock	RHM.009AMTR-ND	0.1276	8	5600	1.02	500	5100	5000	5000	638.2
680p-C_0603		1276-1820-2-ND	0.0161	11	7700	0.18	500	7200	4000	8000	128.8
1k-R_0603		RMCF0603FT1K00TR-ND	0.0017	17	11900	0.03	8000	3900	5000	5000	8.65
220n-C_0603		1276-6600-2-ND	0.0264	43	30100	1.13	1000	29100	4000	28000	737.8
1.47k-R_0603		311-1.47KHRTR-ND	0.0024	16	11200	0.04	11000	200	5000	0	0
10u-C_1206		1276-6767-2-ND	0.0778	15	10500	1.17	3500	7000	2000	8000	622.64
47-R_0603		2019-RK73B1JTTD470JTR-ND	0.0018	10	7000	0.02	2000	5000	5000	5000	9
33n-C_0603		1276-6842-2-ND	0.0081	6	4200	0.05	1800	2400	4000	4000	32.48
470k-R_0603		CR0603-FX-4703ELFTR-ND	0.0024	6	4200	0.01	500	3700	5000	5000	11.95
24.3k-R_0603	new part	311-24.3KHRTR-ND	0.0027	6	4200	0.02	0	4200	5000	5000	13.7
0.005-R_1206	new part	LVT12R0050FERTR-ND	0.0723	3	2100	0.22	0	2100	5000	5000	361.45
6V_Zener-D_SOD-123	new part	MMSZ5233B-FDITR-ND	0.0372	2	1400	0.07	0	1400	3000	3000	111.51
12p-C_0603	new part	1276-1254-2-ND	0.0098	2	1400	0.02	0	1400	4000	4000	39.28
16M-SMD_2016	new part	XC3061TR-ND	0.2416	1	700	0.24	0	700	1000	1000	241.6
LM4040-SOT-23		576-1047-2-ND	0.2200	1	700	0.22	400	300	3000	3000	660
IRF5406-IRF5406		IRFH5406TRPBFTR-ND	0.5603	6	4200	3.36	2000	2200	4000	0	0
DRV8818-DRV8818		296-31642-1-ND	1.8685	4	2800	7.47	700	2100	2000	2000	3737.08
ATmega64M1-TQFP-32_7x7mm	new part / Don't order production QTY yet / (it's likely we'll switch to cheaper part): / ATMEGA32M1-AU-ND / ATMEGA16M1-AU-ND	ATMEGA64M1-AU-ND	4.3300	1	700	4.33	0	700	100	50	216.5
A4910-A4910-LQFP_48	new part	620-1534-2-ND	3.8500	1	700	3.85	0	700	500	700	2695
100u	max height: 8.9 mm	493-3953-2-ND	0.1612	4	2800	0.64	132	2668	900	2700	435.16
330u		493-3959-2-ND	0.2840	3	2100	0.85	275	1825	500	1000	284
1x2 - 0.1”	15 uin gold min. pin length: 8 to 9 mm	WM50034-02-ND	0.0733	1	700	0.07	500	200	500	1000	73.29
1x3 - 0.1”	15 uin gold min. pin length: 8 to 9 mm	WM50034-03-ND	0.0929	2	1400	0.19	0	1400	500	1400	130.03
1x8 - 0.1”	15 uin gold min. pin length: 6 to 7 mm	732-5321-ND	0.1810	3	2100	0.54	87	2013	500	2000	362
1x9 - 0.1”	15 uin gold min. pin length: 8 to 9 mm	WM50034-09-ND	0.2556	1	700	0.26	0	700	1000	1000	255.59
1x5 - 0.1”	15 uin gold min. pin length: 8 to 9 mm	WM50034-05-ND	0.1587	1	700	0.16	35	665	1000	1000	158.73
1x6 - 0.1”	15 uin gold min. pin length: 6 to 7 mm	900-0022284066-ND	0.2006	1	700	0.2	644	56	1000	1000	200.55
2x2 - 0.1”	flash gold min. pin length: ~8 mm	S2211EC-02-ND	0.0845	1	700	0.08	0	700	500	700	59.16
1x4 - 0.1” tab	tin plating ok. pin length: ~8 mm	S9410-ND	0.0842	3	2100	0.25	42	2058	1000	2000	168.48
2x3 - 0.1”	15 uin gold min. pin length: 8 to 9 mm	WM22469-ND	0.2497	1	700	0.25	0	700	1000	1000	249.65
phase screw	45 degree preferable; can use 90	277-1780-ND	0.5088	1	700	0.51	5	695	1000	1000	508.75
power screw	Possibly: A98446-ND (45°) / Don't order production QTY yet / (Need to decide on best part angle)	277-14511-ND (0°)	0.5088	1	700	0.51	30	670	1000	10	5.09
Heat Sink		HS407-ND	0.5152	2	1400	1.03	44	1356	1000	1400	721.24
PCB	PCB cost @ QTY1000	-	1.5400	1	700	1.54	0	700	1000	1000	1540

					nominal $ / per GG3	30.66